## Blad1
[7 empty] | Boards | [5 empty] | Motors
Instrument | Size | Movements | Dails | Flag | Ring |  | 3C | 3M2 | 3M4 | 3V | 2C | 2M2 | BKA30D | BKA30 | Servo | Encoder
Airspeed Indicator | 3.5 | 2 | 1 | No | Small |  | 1 | 1 |  |  |  |  | 1 |  |  | 1
Artificial Horizon | 3.5 | 2 |  | Yes | Small |  | 1 | [7 empty] | 3
Altimeter | 3.5 | 4 | 1 | No | Broad |  | 1 |  | 1 |  |  |  | 2 |  | 1 | 1
Turn Indicator | 3.5 | 2 |  | No | Small |  | 1 | 1 |  |  |  |  | 1
Gyro Compass/Heading Indicator | 3.5 | 2 | 2 | Yes | Small |  | 1 | 1 |  |  |  |  | 1 |  | 1 | 2
Vertical speed indicator | 3.5 | 1 |  | No | Broad |  | 1 | 1 | [5 empty] | 1
VOR /ILS Indicator | 3.5 | 3 | 1 | Yes | Small |  | 1 |  |  | 1 | [5 empty] | 1
VOR Indicator | 3.5 | 2 | 1 | Yes | Small |  | 1 |  |  | 1 | [5 empty] | 1
ADF | 3.5 | 2 | 1 | No | Small |  | 1 |  |  | 1 | [5 empty] | 1
RPM Counter | 3.5 | 1 |  | No | Small | Extra analogue HR counter | 1 | 1
Fuel Meter | 2.5 | 2 |  | No | Small | Movement on the side |  |  |  |  | 1 | 1 |  | 2
EGT/Fuel Flow | 2.5 | 2 |  | No | Small | Movement on the side |  |  |  |  | 1 | 1 |  | 2
Vac/Amp | 2.5 | 2 |  | No | Small | Movement on the side |  |  |  |  | 1 | 1 |  | 2
Presure/Temp | 2.5 | 2 |  | No | Small | Movement on the side |  |  |  |  | 1 | 1 |  | 2
|  |  |  | No | Small
|  |  |  | No | Small
Chronometer | 2.5 |  |  | No | [6 empty] | 1
[7 empty] | 10 | 5 | 1 | 3 | 5 | 4 | 5 | 9 | 5 | 7